## Satellite_PCB_BOM
Line | RefDes | Type | Qty | Description | Manufacturer | Manufacturer Part No | Supplier | Supplier Part No
1 | BT1, | CONN | 1 | BatteryHolder_CR2032_SMT | Memory Protection Devices | BK-912 | Digi-Key | BK-912-ND
2 | C1, C2, | CAP | 2 | cermaic capacitor, 10uF, 1206 | Macrofab | MF-CAP-1206-10uF | Digi-Key | 1276-1075-1-ND
3 | D1, D2, D3, D4, D5, D6, D7, D8, D9, D10, D11, D12, D13, | LED | 13 | LED, 1206, yellow | Lite-On | LTST-C150KSKT | Digi-Key | 160-1406-1-ND
4 | Q1, Q2, | NPN | 2 | NPN transistors, 2N3904 style | MCC | MMBT3904-TP | Digi-Key | MMBT3904TPMSCT-ND
5 | R1, R2, R3, R4, R5, R6, R7, R8, R9, R10, R11, R12, R13, | RES | 13 | 220 ohm resistor, 1206 | Stackpole Electronics Inc | RMCF1206FT220R | Digi-Key | RMCF1206FT220RCT-ND
6 | R14, R15, R16, R17, | RES | 4 | 47k ohm resistor, 1206 | Stackpole Electronics Inc | RMCF1206JT47K0 | Digi-Key | RMCF1206JT47K0CT-ND
7 | SW1, SW2, | SWITCH | 2 | SMT slide switch | E-Switch | EG1215AA | Digi-Key | EG5720CT-ND
8 | TP1, TP2, TP3, TP4, TP5, | TestPoint | 5 | test point, no physical part